## Take-off
TW-HP-001 rev P01 - priced build sheet
4 October 2026
Indicative UK supply rates, 4 October 2026, delivered. Excludes overheads, profit, prelims, plant, the design fee, the independent check, the ride inspection regime, and the event insurance.
Section | Description | Quantity | Unit | Rate GBP | Amount GBP | Note
A. TIMBER | Leg 100 x 100 C24 treated, average 1.50 m | 36 | no | 16.5 |  | 2 per cross frame, both sides. Length varies with the transition
A. TIMBER | Bearer / rail 100 x 75 C24 treated, laid flat | 180 | m | 8.2 |  | 9 runs x 20 m: 3 under the flat, 3 up each transition
A. TIMBER | Cross bearer under the flat, 100 x 75 | 27 | m | 8.2 |  | 18 frames x 1.5 m across the flat bottom
B. PLY | Ply 12 mm exterior, riding surface, two layers | 115 | sheet | 38 |  | 146 m2 surface + 24 m2 deck, doubled = 340 m2, plus cutting waste
B. PLY | Ply 18 mm exterior, side and end closing | 26 | sheet | 46 |  | About 76 m2 closing so nobody can get inside the structure
B. PLY | Ply 18 mm, curved ribs, 300 mm deep | 20 | sheet | 46 |  | 36 ribs in two segments each, nested 4 segments per sheet
B. PLY | Ply 18 mm spreader pads 450 x 450 under every leg | 7 | sheet | 46 |  | 36 pads, cut from 7 sheets
C. STEEL | Coping tube 60 mm dia, both top edges | 40 | m | 18 |  | 2 x 20 m, with end caps and fixings to the deck
C. STEEL | Screw and bolt fixings, coping, ribs to rails, ply to ribs | 1 | item | 620 |  | Allowance: about 4,000 screws at 150 c/c plus M10 bolts
D. BALLAST | Ballast to hold the ramp down, see the calc sheet | 5 | t | 130 |  | 5 t in the middle of the 3.0-6.8 t range. Concrete blocks or water ballast
D. BALLAST | Ground anchors, alternative to ballast if the tarmac may be broken | 0 | no | 0 |  | Priced as nil. Cheaper if the ground allows - CHECK before ordering ballast
E. LABOUR | Carpenter | 10 | day | 245 |  | 2 carpenters x 5 days: cut ribs, frame, deck, surface, closing
E. LABOUR | General labourer | 4 | day | 185 |  | Assisting, handling sheets, ballast
| Materials, steel and ballast |  |  |  | 11089.4
| Labour |  |  |  | 3190
| TOTAL excl. OH&P, prelims |  |  |  | 14279.4